## rulesColorCoded
Instruction | inputs | Reg modified | Flags Affected
one modified reg, one source
'setz' | Set byte if zero (ZF=1). r/m8 (CF, SF, OF, ZF, and PF) | dest register (or mem location) | None
'setbe' | Set byte if below or equal (CF=1 or ZF=1). r/m8 (CF, SF, OF, ZF, and PF) | dest register (or mem location) | None
'rep' | MOVSD ds:ESI, m32, (e)cx, zf | dest register (or mem location) | None
'neg' | r/m32 | dest register (or mem location) | CF, OF, SF, ZF, AF, PF
'lea' | r32,m | dest register | None
'mov' | r32,r/m32 or imm32, | dest register (or mem location) | None
'dec' | r/m32 | dest register (or mem location) | OF, SF, ZF, AF, PF
'inc' | r/m32 | dest register (or mem location) | OF, SF, ZF, AF, PF
'movsx' sometimes these have 2 register sources and 1 mem source | r32,r/m8 | dest register | None
'movzx' sometimes these have 2 register sources and 1 mem source | r32,r/m16 | dest register | None
'cmpxchg' | r/m32,r32 (AL, AX, or EAX) | dest register (or mem location) or EAX[for32bit] | OF, SF, ZF, AF, CF, PF
'cmovz' | Move if zero (ZF=1). r32, r/m32, (CF, OF, PF, SF, or, ZF) | dest register (or mem location) | None
'cmovb' | (Move if below (CF=1). r32, r/m32 (CF, OF, PF, SF, and ZF) | dest register | None
'cmovbe' | Move if below or equal (CF=1 or ZF=1). r32, r/m32 (CF, OF, PF, SF, and ZF) | dest register | None
'cmovnbe' | Move if not below or equal (CF=0 and ZF=0). r32, r/m32 (CF, SF, OF, ZF, and PF) | dest register | None
'cmovnz' | Move if not zero (ZF=0). r32, r/m32 (CF, OF, PF, SF, and ZF) | dest register | None
'cmovs' | Move if sign (SF=1). r32, r/m32 (CF, OF, PF, SF, and ZF) | dest register | None
Instruction | inputs | Reg modified | Flags Affected
one modified reg, two sources
'xor' | r/m32,r32 | dest register (or mem location) | OF, CF, SF, ZF, PF
'sub' | r/m32,r32 | dest register (or mem location) | OF, SF, ZF, AF, PF, CF
'shr' | r/m32,imm8 | dest register (or mem location) | CF, SF, ZF, PF (The OF flag is affected only on 1-bit shifts.)
'shl' | r/m32,imm8 | dest register (or mem location) | CF, SF, ZF, PF (The OF flag is affected only on 1-bit shifts.)
'sar' | r/m32,imm8 | dest register (or mem location) | CF, SF, ZF, PF (The OF flag is affected only on 1-bit shifts.)
'or' | r32/m32 ,r/m32 or imm32 | dest register (or mem location) | OF, SF, ZF, CF, PF
'imul' | r32,r/m32 | dest register (or mem location) | CF, OF flags
'and' | r/m32, r32 | dest register (or mem location) | OF, CF, SF, ZF, PF
'add' | r32,r/m32 | dest register (or mem location) | OF, SF, ZF, AF, CF, PF
'adc' | r/m32, r32, CF | dest register (or mem location) | OF, SF, ZF, AF, CF, PF
one source specified in slice AND one implicit source and no destination output
'pop' | r32 ESP or SP | dest register (or mem location) | None ( *affects stack ptr)
'push' | r32, ESP or SP | ESP or SP | None
no source specified in slice AND one implicit source and one destination output
one modified reg, three sources
'sbb' | r32,r/m32 (CF) | dest register (or mem location) | OF, SF, ZF, AF, CF, PF
2 sources no output reg, and flags affected
'test' | r32,r/m32 | none | OF, CF, SF, ZF, PF
'cmp' | r32,r/m32 | none | OF, SF, ZF, AF, CF, PF
'bt' | r/m32, r32 | none | The CF flag contains the value of the selected bit.
Instruction | inputs | Reg modified | Flags Affected
#no explicit sources/one destination output, and consumes flags to set the destination (which is the single explicit arg in slice)
'setnz' | Set byte if not zero (ZF=0). r/m8 (CF,SF,OF,PF, or, ZF) | dest register | None
one modified reg, one explicit source and one implicit source
'mul' | AX or DX:AX or EDX:EAX | dest register | OF, CF
| Operand Size | Source 1 | Source 2 | Destination
| Byte | AL | r/m8 | AX
| Doubleword | EAX | r/m32 | EDX:EAX
| Word | AX | r/m16 | DX:AX
two modified reg, one explicit source and one implicit source
'div' | r/m32 (AX, DX:AX, or EDX:EAX ) | r/m32 and AX (AH:AL), DX:AX, or EDX:EAX registers. | The CF, OF, SF, ZF, AF, and PF flags are undefined.
**UNHANDLED RIGHT NOW**
two modified reg, two explicit sources
'xchg' | r/m32, r32 | dest reg swaps content with src reg | None
Mnemonic | Description | Opcode
JNZ | Jump short if not zero (ZF=0). | 75 cb | rel8 | in getPidSlice
JS | Jump short if sign (SF=1). | 78 cb | rel8 | in getPidSlice
JZ | Jump short if zero (ZF = 1). | 74 cb | rel8 | in getPidSlice

## jumpsJcc
Opcode | Mnemonic |  | Description
77 cb | JA | 'JA ', | Jump short if above (CF=0 and ZF=0). | rel8
73 cb | JAE | 'JAE ', | Jump short if above or equal (CF=0). | rel8
72 cb | JB | 'JB ', | Jump short if below (CF=1). | rel8
76 cb | JBE | 'JBE ', | Jump short if below or equal (CF=1 or ZF=1). | rel8
72 cb | JC | 'JC ', | Jump short if carry (CF=1). | rel8
E3 cb | JCXZ | 'JCXZ ', | Jump short if CX register is 0. | rel8
E3 cb | JECXZ | 'JECXZ ', | Jump short if ECX register is 0. | rel8
74 cb | JE | 'JE ', | Jump short if equal (ZF=1). | rel8
7F cb | JG | 'JG ', | Jump short if greater (ZF=0 and SF=OF). | rel8
7D cb | JGE | 'JGE ', | Jump short if greater or equal (SF=OF). | rel8
7C cb | JL | 'JL ', | Jump short if less (SF<>OF). | rel8
7E cb | JLE | 'JLE ', | Jump short if less or equal (ZF=1 or SF<>OF). | rel8
76 cb | JNA | 'JNA ', | Jump short if not above (CF=1 or ZF=1). | rel8
72 cb | JNAE | 'JNAE ', | Jump short if not above or equal (CF=1). | rel8
73 cb | JNB | 'JNB ', | Jump short if not below (CF=0). | rel8
77 cb | JNBE | 'JNBE ', | Jump short if not below or equal (CF=0 and ZF=0). | rel8
73 cb | JNC | 'JNC ', | Jump short if not carry (CF=0). | rel8
75 cb | JNE | 'JNE ', | Jump short if not equal (ZF=0). | rel8
7E cb | JNG | 'JNG ', | Jump short if not greater (ZF=1 or SF<>OF). | rel8
7C cb | JNGE | 'JNGE ', | Jump short if not greater or equal (SF<>OF). | rel8
7D cb | JNL | 'JNL ', | Jump short if not less (SF=OF). | rel8
7F cb | JNLE | 'JNLE ', | Jump short if not less or equal (ZF=0 and SF=OF). | rel8
71 cb | JNO | 'JNO ', | Jump short if not overflow (OF=0). | rel8
7B cb | JNP | 'JNP ', | Jump short if not parity (PF=0). | rel8
79 cb | JNS | 'JNS ', | Jump short if not sign (SF=0). | rel8
75 cb | JNZ | 'JNZ ', | Jump short if not zero (ZF=0). | rel8 | in getPidSlice
70 cb | JO | 'JO ', | Jump short if overflow (OF=1). | rel8
7A cb | JP | 'JP ', | Jump short if parity (PF=1). | rel8
7A cb | JPE | 'JPE ', | Jump short if parity even (PF=1). | rel8
7B cb | JPO | 'JPO ', | Jump short if parity odd (PF=0). | rel8
78 cb | JS | 'JS ', | Jump short if sign (SF=1). | rel8
74 cb | JZ | 'JZ ', | Jump short if zero (ZF = 1). | rel8
0F 87 cw/cd | JA | 'JA ', | Jump near if above (CF=0 and ZF=0). | rel16/32
0F 83 cw/cd | JAE | 'JAE ', | Jump near if above or equal (CF=0). | rel16/32
0F 82 cw/cd | JB | 'JB ', | Jump near if below (CF=1). | rel16/32
0F 86 cw/cd | JBE | 'JBE ', | Jump near if below or equal (CF=1 or ZF=1). | rel16/32
0F 82 cw/cd | JC | 'JC ', | Jump near if carry (CF=1). | rel16/32
0F 84 cw/cd | JE | 'JE ', | Jump near if equal (ZF=1). | rel16/32
0F 84 cw/cd | JZ | 'JZ ', | Jump near if 0 (ZF=1). | rel16/32
0F 8F cw/cd | JG | 'JG ', | Jump near if greater (ZF=0 and SF=OF). | rel16/32
0F 8D cw/cd | JGE | 'JGE ', | Jump near if greater or equal (SF=OF). | rel16/32
0F 8C cw/cd | JL | 'JL ', | Jump near if less (SF<>OF). | rel16/32
0F 8E cw/cd | JLE | 'JLE ', | Jump near if less or equal (ZF=1 or SF<>OF). | rel16/32
0F 86 cw/cd | JNA | 'JNA ', | Jump near if not above (CF=1 or ZF=1). | rel16/32
0F 82 cw/cd | JNAE | 'JNAE ', | Jump near if not above or equal (CF=1). | rel16/32
0F 83 cw/cd | JNB | 'JNB ', | Jump near if not below (CF=0). | rel16/32
0F 87 cw/cd | JNBE | 'JNBE ', | Jump near if not below or equal (CF=0 and ZF=0). | rel16/32
0F 83 cw/cd | JNC | 'JNC ', | Jump near if not carry (CF=0). | rel16/32
0F 85 cw/cd | JNE | 'JNE ', | Jump near if not equal (ZF=0). | rel16/32
0F 8E cw/cd | JNG | 'JNG ', | Jump near if not greater (ZF=1 or SF<>OF). | rel16/32
0F 8C cw/cd | JNGE | 'JNGE ', | Jump near if not greater or equal (SF<>OF). | rel16/32
0F 8D cw/cd | JNL | 'JNL ', | Jump near if not less (SF=OF). | rel16/32
0F 8F cw/cd | JNLE | 'JNLE ', | Jump near if not less or equal (ZF=0 and SF=OF). | rel16/32
0F 81 cw/cd | JNO | 'JNO ', | Jump near if not overflow (OF=0). | rel16/32
0F 8B cw/cd | JNP | 'JNP ', | Jump near if not parity (PF=0). | rel16/32
0F 89 cw/cd | JNS | 'JNS ', | Jump near if not sign (SF=0). | rel16/32
0F 85 cw/cd | JNZ | 'JNZ ', | Jump near if not zero (ZF=0). | rel16/32
0F 80 cw/cd | JO | 'JO ', | Jump near if overflow (OF=1). | rel16/32
0F 8A cw/cd | JP | 'JP ', | Jump near if parity (PF=1). | rel16/32
0F 8A cw/cd | JPE | 'JPE ', | Jump near if parity even (PF=1). | rel16/32
0F 8B cw/cd | JPO | 'JPO ', | Jump near if parity odd (PF=0). | rel16/32
0F 88 cw/cd | JS | 'JS ', | Jump near if sign (SF=1). | rel16/32
0F 84 cw/cd | JZ | 'JZ ', | Jump near if 0 (ZF=1). | rel16/32

## base
http://x86.renejeschke.de/
https://en.wikipedia.org/wiki/FLAGS_register
https://en.wikibooks.org/wiki/X86_Assembly/X86_Architecture
http://www.graphviz.org/doc/info/colors.html
http://soc.if.usp.br/manual/graphviz/html/info/attrs.html
https://stackoverflow.com/questions/20133479/how-to-draw-directed-graphs-using-networkx-in-python
https://stackoverflow.com/questions/8576737/how-to-only-keep-nodes-in-networkx-graph-with-2-outgoing-edges-or-0-outgoing-ed
https://www.cl.cam.ac.uk/teaching/1314/L109/tutorial.pdf
http://networkx.readthedocs.io/en/stable/reference/generated/networkx.algorithms.dag.ancestors.html
| AND r/m16, r16 | Destination = Destination & Source;
| CMOVZ r16, r/m16 | Move if zero (ZF=1).
IMUL r16,r/m16
| byte = 8 bits | word = 2 bytes = 16 bits | double word = 4 bytes = 32 bits
| r32 = register | m32 = mem (double word)
dest, source
| 'setz' = Set byte if zero (ZF=1). r/m8 (CF, SF, OF, ZF, and PF) | means this setz node only takes ZF as input
Instruction | inputs | Reg modified | Flags Affected
'and' | r/m32, r32 | dest register (or mem location) | OF, CF, SF, ZF, PF
'cmovz' | Move if zero (ZF=1). r32, r/m32, (CF, OF, PF, SF, or, ZF) | dest register (or mem location) | None
'imul' | r32,r/m32 | dest register (or mem location) | CF, OF flags
'pop' | r32 | dest register (or mem location) | None
'sar' | r/m32,imm8 | dest register (or mem location) | CF, SF, ZF, PF (The OF flag is affected only on 1-bit shifts.)
'inc' | r/m32 | dest register (or mem location) | OF, SF, ZF, AF, PF
'xor' | r/m32,r32 | dest register (or mem location) | OF, CF, SF, ZF, PF
'sub' | r/m32,r33 | dest register (or mem location) | OF, SF, ZF, AF, PF, CF
'neg' | r/m32,r34 | dest register (or mem location) | CF, OF, SF, ZF, AF, PF
'rep' | MOVSD ds:ESI, m32, (e)cx, zf | dest register (or mem location) | None
'add' | r32,r/m32 | dest register (or mem location) | OF, SF, ZF, AF, CF, PF
'test' | r32,r/m32 | none | OF, CF, SF, ZF, PF
'mul' | AX or DX:AX or EDX:EAX | dest register | OF, CF
| Operand Size | Source 1 | Source 2 | Destination
| Byte | AL | r/m8 | AX
| Word | AX | r/m16 | DX:AX
| Doubleword | EAX | r/m32 | EDX:EAX
Instruction | inputs | Reg modified | Flags Affected
'adc' | r/m32, r32, CF | dest register (or mem location) | OF, SF, ZF, AF, CF, PF
'lea' | r32,m | dest register | None
'setnz' | Set byte if not zero (ZF=0). r/m8 (CF,SF,OF,PF, or, ZF) | dest register | None
'setbe' | Set byte if below or equal (CF=1 or ZF=1). r/m8 (CF, SF, OF, ZF, and PF) | dest register (or mem location) | None
'mov' | r32,r/m32 or imm32, | dest register (or mem location) | None
'movzx' | r32,r/m16 | dest register | None
'bt' | r/m32, r32 | none | The CF flag contains the value of the selected bit.
'xchg' | r/m32, r32 | dest reg swaps content with src reg | None
'cmovnbe' | Move if not below or equal (CF=0 and ZF=0). r32, r/m32 (CF, SF, OF, ZF, and PF) | dest register | None
'cmpxchg' | r/m32,r32 (AL, AX, or EAX) | dest register (or mem location) | OF, SF, ZF, AF, CF, PF
'div' | r/m32 (AX, DX:AX, or EDX:EAX ) | AX (AH:AL), DX:AX, or EDX:EAX registers. | None
'cmovbe' | Move if below or equal (CF=1 or ZF=1). r32, r/m32 (CF, OF, PF, SF, and ZF) | dest register | None
'sbb' | r32,r/m32 | dest register (or mem location) | OF, SF, ZF, AF, CF, PF
'shr' | r/m32,imm8 | dest register (or mem location) | CF, SF, ZF, PF (The OF flag is affected only on 1-bit shifts.)
'cmovnz' | Move if not zero (ZF=0). r32, r/m32 (CF, OF, PF, SF, and ZF) | dest register | None
'cmovs' | Move if sign (SF=1). r32, r/m32 (CF, OF, PF, SF, and ZF) | dest register | None
'movsx' | r32,r/m8 | dest register | None
'push' | r32 | ESP or SP | None
'cmovb' | (Move if below (CF=1). r32, r/m32 (CF, OF, PF, SF, and ZF) | dest register | None
'dec' | r32 | dest | OF, SF, ZF, AF, PF
'shl' | r/m32,imm8 | dest register (or mem location) | CF, SF, ZF, PF (The OF flag is affected only on 1-bit shifts.)
'or' | r32/m32 ,r/m32 or imm32 | dest register (or mem location) | OF, SF, ZF, CF, PF
'setz' | Set byte if zero (ZF=1). r/m8 (CF, SF, OF, ZF, and PF) | dest register (or mem location) | None
'cmp' | r32,r/m32 | none | OF, SF, ZF, AF, CF, PF
'src_mem_value' | (this isnt an instr. I think this is caused by bug in slice parser)

## regModifyRules
'src_mem_value' | (this isnt an instr. I think this is caused by bug in slice parser)
| 'setz' = Set byte if zero (ZF=1). r/m8 (CF, SF, OF, ZF, and PF) | means this setz node only takes ZF as input
| AND r/m16, r16 | Destination = Destination & Source;
| byte = 8 bits | word = 2 bytes = 16 bits | double word = 4 bytes = 32 bits
| CMOVZ r16, r/m16 | Move if zero (ZF=1).
dest, source
http://x86.renejeschke.de/
https://en.wikibooks.org/wiki/X86_Assembly/X86_Architecture
https://en.wikipedia.org/wiki/FLAGS_register
IMUL r16,r/m16
| r32 = register | m32 = mem (double word)
Instruction | inputs | Reg modified | Flags Affected
Instruction | inputs | Reg modified | Flags Affected
one modified reg, two sources
'xor' | r/m32,r32 | dest register (or mem location) | OF, CF, SF, ZF, PF
'sub' | r/m32,r32 | dest register (or mem location) | OF, SF, ZF, AF, PF, CF
'shr' | r/m32,imm8 | dest register (or mem location) | CF, SF, ZF, PF (The OF flag is affected only on 1-bit shifts.)
'shl' | r/m32,imm8 | dest register (or mem location) | CF, SF, ZF, PF (The OF flag is affected only on 1-bit shifts.)
'sar' | r/m32,imm8 | dest register (or mem location) | CF, SF, ZF, PF (The OF flag is affected only on 1-bit shifts.)
'or' | r32/m32 ,r/m32 or imm32 | dest register (or mem location) | OF, SF, ZF, CF, PF
'imul' | r32,r/m32 | dest register (or mem location) | CF, OF flags
'and' | r/m32, r32 | dest register (or mem location) | OF, CF, SF, ZF, PF
'add' | r32,r/m32 | dest register (or mem location) | OF, SF, ZF, AF, CF, PF
'adc' | r/m32, r32, CF | dest register (or mem location) | OF, SF, ZF, AF, CF, PF
one modified reg, one source
'setz' | Set byte if zero (ZF=1). r/m8 (CF, SF, OF, ZF, and PF) | dest register (or mem location) | None
'setbe' | Set byte if below or equal (CF=1 or ZF=1). r/m8 (CF, SF, OF, ZF, and PF) | dest register (or mem location) | None
'rep' | MOVSD ds:ESI, m32, (e)cx, zf | dest register (or mem location) | None
'push' | r32, ESP or SP | ESP or SP | None
'pop' | r32 ESP or SP | dest register (or mem location) | None ( *affects stack ptr)
'neg' | r/m32 | dest register (or mem location) | CF, OF, SF, ZF, AF, PF
'lea' | r32,m | dest register | None
'mov' | r32,r/m32 or imm32, | dest register (or mem location) | None
'dec' | r/m32 | dest register (or mem location) | OF, SF, ZF, AF, PF
'inc' | r/m32 | dest register (or mem location) | OF, SF, ZF, AF, PF
'movsx' | r32,r/m8 | dest register | None
'movzx' | r32,r/m16 | dest register | None
'cmpxchg' | r/m32,r32 (AL, AX, or EAX) | dest register (or mem location) or EAX[for32bit] | OF, SF, ZF, AF, CF, PF
'cmovz' | Move if zero (ZF=1). r32, r/m32, (CF, OF, PF, SF, or, ZF) | dest register (or mem location) | None
'cmovb' | (Move if below (CF=1). r32, r/m32 (CF, OF, PF, SF, and ZF) | dest register | None
'cmovbe' | Move if below or equal (CF=1 or ZF=1). r32, r/m32 (CF, OF, PF, SF, and ZF) | dest register | None
'cmovnbe' | Move if not below or equal (CF=0 and ZF=0). r32, r/m32 (CF, SF, OF, ZF, and PF) | dest register | None
'cmovnz' | Move if not zero (ZF=0). r32, r/m32 (CF, OF, PF, SF, and ZF) | dest register | None
'cmovs' | Move if sign (SF=1). r32, r/m32 (CF, OF, PF, SF, and ZF) | dest register | None
one modified reg, three sources
'sbb' | r32,r/m32 (CF) | dest register (or mem location) | OF, SF, ZF, AF, CF, PF
2 sources no output reg, and flags affected
'test' | r32,r/m32 | none | OF, CF, SF, ZF, PF
'cmp' | r32,r/m32 | none | OF, SF, ZF, AF, CF, PF
'bt' | r/m32, r32 | none | The CF flag contains the value of the selected bit.
'setnz' | Set byte if not zero (ZF=0). r/m8 (CF,SF,OF,PF, or, ZF) | dest register | None
'mul' | AX or DX:AX or EDX:EAX | dest register | OF, CF
| Byte | AL | r/m8 | AX
| Doubleword | EAX | r/m32 | EDX:EAX
| Operand Size | Source 1 | Source 2 | Destination
| Word | AX | r/m16 | DX:AX
one modified reg, one explicit source and one implicit source
two modified reg, one explicit source and one implicit source
'div' | r/m32 (AX, DX:AX, or EDX:EAX ) | AX (AH:AL), DX:AX, or EDX:EAX registers. | None
two modified reg, two explicit sources
'xchg' | r/m32, r32 | dest reg swaps content with src reg | None

## uniqueInstr6-13
['lea'
add'
cmp'] | access_recheck'
int'
mov'
movzx'
mul' | close_recheck'
neg'
or'
shr'
sub'
test' | open_recheck'
xor' | stat64_recheck'
read_recheck'
fstat64_recheck'